## UHS CCTV Project Requirements
Appendix A - RFP Functional & Technical Requirements
UHS CCTV Upgradation Project
| VENDOR RESPONSE EXPLANATION | VENDOR RESPONSE | Scope
1 | Requirements are met without Customization and vendor will configure as UHS requirements as part of scope | COMPLIANT | In vendor scope
2 | Basic functionality exists in solution, but it will be customized or built to meet requirements as part of scope | CUSTOMIZE | In vendor scope
3 | Solution can't meet the requirements. | NON-COMPLIANT | Out of scope
* | If no response is provided in the level of compliance column, vendor’s response will be considered as Non-Compliant
SNO | UHS REQUIREMENTS | VENDOR RESPONSE | VENDOR JUSTIFICATION | COMPLIANT
A | CCTV Camera’s Requirements |  |  | CUSTOMIZE
A.1 | Vendor should propose camera types (dome/bullet/infrared Night-vision) based upon the location and site survey
A.2 | Vendor should propose camera coverage (90, 180, 360 degrees) based upon the locations.
A.3 | Cameras should be minimum 2MP with full HD resolution supporting POE functionality.
A.4 | Proposal should include motion-based cameras (based upon site survey and location).
A.5 | Cameras should have a built-in minimum storage to hold & save the recordings on the camera itself for a period 7 days if in-case they lose communication with the NVR
A.6 | Outdoor cameras should be IP66 based standard
A.7 | Proposed cameras and system must support Artificial Intelligence (AI) such as fall detection, face detection and tracking etc.
B | Server & Storage Requirements
B.1 | Solution should be NVR based with dedicated storage.
B.2 | Solution should include a minimum H.265 codec or latest in order to compress the video to save bandwidth and storage space.
B.3 | NVR should have enough capacity to store the recording content from all the cameras with a minimum retention of 365 days
B.4 | NVR storage should have fault tolerance at the disk level
B.5 | Vendor should provide a hardware server to host the application
B.6 | Required licenses for the hardware (server & storage) should be included in the proposal
B.7 | Proposed solution should support fast recording and fast retrieval of the recorded data.
C | Video Management System (VMS) & NVR Requirements
C.1 | Proposed video management software should provide centralized video monitoring and management of all CCTV cameras from a central surveillance control room.
C.2 | Proposed VMS should support alert notifications for all components
C.3 | VMS should support Role-based access
C.4 | Proposed VMS should support a web-based administrative interface.
C.5 | Setting up of surveillance control room including all required equipment, furniture and other required materials. Surveillance control room requirements has to be suggested based on the site visit.
C.6 | Proposed NVR solution should support Artificial Intelligence (AI) such as fall detection, face detection and tracking etc.
C.7 | NVR system must support comprehensive time based playback options. Playback must include fast forwarding, fast rewinding, slow motion, zoom-in, zoom-out etc.