## UHS WAF Tech. Req.
Appendix A - RFP Technical Requirements
UHS Web Application Firewall (WAF) Project
| VENDOR RESPONSE EXPLANATION | VENDOR RESPONSE | Scope
1 | Requirements are met without Customization and vendor will configure as UHS requirements as part of scope | COMPLIANT | In vendor scope
2 | Basic functionality exists in solution, but it will be customized or built to meet requirements as part of scope | CUSTOMIZE | In vendor scope
3 | Solution can't meet the requirements. | NON-COMPLIANT | Out of scope
* | If no response is provided in the level of compliance column, vendor’s response will be considered as Non-Compliant
SNO | UHS REQUIREMENTS | VENDOR RESPONSE | VENDOR COMMENTS | COMPLIANT
A | General and Architecture |  |  | CUSTOMIZE
A.1 | Solution must be a market leader for Web Application Firewalls (WAF). |  |  | BUILD
A.2 | The solution must be hardware appliance-based and must be in HA (Active-Active).
A.3 | Solution must support load balancing functionality.
A.4 | The entire solution must be centrally manageable for day to day operations. Reporting, policy creation, alerts management, web application protection configuration etc. must be managed from a central management server. The management server must centrally manage WAF using a standard web browser to access the management UI.
A.5 | The solution must provide Role-Based Access Control (RBAC) or multiple user roles that facilitate separation of duties.
B | WAF |  |  | CUSTOMIZE
B.1 | The solution must support both positive security model and negative security model approaches.
B.2 | The solution should include Botnet protection & DDOS protection on the application level.
B.3 | Solution should be able to detect and mitigate DOS attacks.
B.4 | Solution should intelligently manage bot traffic to your application in order to prevent credential stuffing, inventory hoarding, content scraping and other types of fraud.
B.5 | Advanced Bot Management with custom CAPTCHAs & threat response, advanced bot analytics.
B.6 | Solution must provide Anti-Bot Mobile SDK Protection to protect mobile apps via an allow list, behavioral analysis, secure cookie validation, and advanced app hardening.
B.7 | Should have a vulnerability proactive protection from newly discovered or new zero days threats.
B.8 | Solution must support AI/ML analysis of traffic patterns to identify attacks even if they do not match a known malicious pattern.
B.9 | Solution must support In-Browser Data Encryption which can encrypts data at the app layer to protect against data-extracting malware and man-in-the-browser attacks.
B.10 | Solution must support App-level field encryption that protects data and credentials as they pass between the user and server.
B.11 | Should have rate limiting protects against denial-of-service attacks, brute-force login attempts, API traffic flows and applications. Must offer protection against brute-force attacks that use stolen credentials.
B.12 | The solution must be able to support both inline and non-inline monitoring-only and active enforcement mode. In monitoring-only mode, the administrator must be able to view alerts, attacks, server errors, and other unauthorized activity. In active enforcement mode, the solution must perform everything that is done in monitoring-only mode and additionally be able to block attacks.
B.13 | The solution must be able to protect SSL (HTTPS) web applications.
B.14 | The solution must enhance web application performance by bringing content closer to your users, caching static content on its network, optimizing image files, compressing dynamic content.
B.15 | The solution must allow administrators to add and modify signatures.
B.16 | The solution must support automatic updates to the signature database to ensure complete protection against the latest web application threats.
B.17 | The solution must have an in-built correlation engine which can address complex attacks that are ambiguous in nature. It must also examine multiple pieces of information at the network, protocol and application levels over time to distinguish between attacks and valid user traffic.
B.18 | The solution must be able to inspect HTTP requests and responses.
B.19 | Solution must offer API protocol security that can deploys tools to secure REST/JSON, XML, and GWT APIs.
B.20 | The solution must automatically build/ learn the web application profiles and use them to detect deviations and various anomalies (or violations) and block attacks on the custom code of the application.
B.21 | The solution must be able to learn and create profile and in parallel should protect applications by blocking malicious requests.
B.22 | The solution must allow profiles to be manually changed and information can be added and removed to fine tune the profiles.
B.23 | The solution must be able to perform profiling of web applications in an environment where there is a mixture of good and bad traffic. The solution must be able to automatically differentiate good and bad traffic when learning the profile. Bad traffic should not be learnt.
B.24 | The solution must support custom security rules. This should be possible without need to write any script/code.
B.25 | The solution must address and mitigate the OWASP Top Ten web application security vulnerabilities.
B.26 | The solution must support the capability to define security policies based on the threat intelligence feeds to perform the following functions: - o Alert o Block IP o Block Session o Block User
B.27 | The solution must be able to track and monitor web application users. This user tracking mechanism must be automated, with no changes to the existing application or authentication scheme.
C | Alerting and Blocking Capabilities |  |  | CUSTOMIZE
C.1 | Solution must provide automated, real-time event alert mechanism.
C.2 | Solution must be able to monitor and block users when required.
C.3 | Solution must support masking of sensitive data in alerts.
C.4 | Solution must support sending alerts to external syslog servers.
D | Reporting |  |  | CUSTOMIZE
D.1 | The solution must provide pre-packaged reporting capabilities out-of-the-box without user intervention/further configuration.
D.2 | Solution must support creating custom report templates based on the existing out-of-the-box reports.
D.3 | Solution must support generation of reports with both tabular views and data analysis graphical views.
D.4 | Solution must support automatic generation of reports based on defined schedule.
D.5 | Report must support distribution via email on demand and automatically (on schedule) with PDF and CSV formats.
D.6 | Solution must include a single & dedicated centralized management hardware/virtual appliance to manage WAF.
D.7 | Solution must come with a web based administration interface and GUI.
D.8 | Solution must have an out-of-band management port.
E | High Availability and Performance |  |  | CUSTOMIZE
E.1 | Solution must support high availability (Active-Active).
E.2 | The WAF solution appliance must support dual hot-swap power supplies for high availability.
E.3 | Each WAF solution appliance must have 2 x 10G Fiber Multimode NICs with compatible SFP transceivers and Fiber Patch Chords (LC-LC) for these 10G connections.
E.4 | The WAF solution must be able to support at least 5 Gbps of HTTP throughput with single appliance.
E.5 | The WAF solution must include the SSL hardware acceleration module.