## Pumps
Indicative Specifications / Evaluation Form
Item No. | Item Description | Qty. | To Be Filled By Vendor |  | To be filled
|  |  | Comply | Supporting Documents Ref. | by Hospital
1 | Syringe pump | 55
2 | Infusion pump | 274
3 | Critical Care Syringe pump | 138
4 | Critical Care Infusion pump | 93
5 | PCA pump | 7
6 | Docking Station (8 pumps capacity) | 38
7 | MRI Safe box -capsule (To accomudate min 3 Infusion and 3 syringe pumps) | 1
Note: Offer 1 will be given on leasing againts consumables.
Offer 2 will be given direct purchase of equipments.
| Specifications |  | Yes/No
1 | Technical offer must be clear in terms of standards , which will be offered with the pumps and optionals.Please specify the details clearly and all the requested specification information must be well supported with reference documents.
2 | Provides a comprehensive solution facilitating efficient, two way or one way communication integrated to hospital information system(HIS) for ICU/NICU
3 | To provide dedicated pumps to critical care unit (ICU/NICU)
4 | The System must be easy and flexible to use , standalone and rack mounted
5 | Specify flow rate and accuracy for syringe and infusion pumps
6 | Specify priming and bolus modes
7 | unit must have anti-corrosion and fluid -resistant properties
8 | Must have drug libraries and data log events, Unlimited medication related protocol configurations during the contract period.
9 | Must have occlusion pressure sensor and alarm alerts
10 | Must support all types of syringes and autodetec
11 | Must have network port (HL7)or wifi support integration to Hospital HIS
12 | Must have docking station minimum capacity of 8 pumps
13 | Specify the availablity of TIVA-TCI option
14 | consumables must be free from DEHP (Di-ethylhexyl phthalate)
15 | Must have dedicated consumables for Chemotherapy /TPN
16 | Specify Display Dimensions and color touch screen availability
17 | Infusion pump must have drop sensor
18 | Specify Dimensions and weight of the units
19 | Specify pumps are open or close system to consumables
20 | Specify pumps battery capacity (backup) time
21 | Unit should be provided with all necessary accessories and consumables.
22 | Must have universal power adapter 220-240v ,50/60HZ
3 | Quality and Patient safety
3.1 | Unit must be FDA / CE marked .
3.2 | Unit must comply ISO 13485 Quality management system for medical device or equivalent .
3.3 | System must comply with ISO ; IEC Medical equipment Electrical Safety IEC 60601-1
4 | Accessories
Supplied with all standard accessories.
5 | Consumables
5.1 | Supplied with all standard consumables.
6 | Avialable Additional Option
No. | OPTIONS DESCRIPTION
Important Notes & Obligatory Conditions
A. | Completeing this compliance sheet is manditory. All the information to be provided by the vendor in the compliance sheet must be 100% true. Any false information given will result in an immediate disqualification and the offer shall be considered null and void.
B. | Complete on-site (off-site, if necessary) training for Biomedical Engineeing Staff (Service Training) and End user training for nursing staff and later as needed .
C. | Equipment Meets OR Exceeds IEC - 601, ISO, ANS, BS, JIS
D | A Price List For Spare Parts: Must be provided to cover at least 7 years of operation and maintenance of the equipment supplied.
E | Operation And Service Manuals: All Manuals must be supplied as " Standard Requirements of Technical Documents " for all Medical Equipment. Two Copies each and one Soft Copy for each.
F | Installation: All equipment must be installed by the manufacturer's engineer(s) or those approved from the Hospital Biomedical Engineering Department.
G | Warrenty : Comprehensive minimum 5 Years warranty .