## Sheet1
Indicative Specifications / Evaluation Form
Item No. | Item Description | Qty. | To Be Filled By Vendor |  | To be filled
| Fully Automated Faecal Immunochemical Test/Faecal Calprotectin Analyzer | 1 | Comply | Supporting Documents Ref. | by Hospital
| Specifications |  | Yes/No (If Yes Specify)
1 | Technical offer must be clear in terms of standards , which will be offered with the fully automated analyser system for Fecal Immunochemical Test & Calprotectin and optional items should be mention clearly.Please specify the details clearly and all the requested specs information must be well supported with reference documents.
2 | Fully automated workflow system should include testing | 1
2.1 | Fecal Immunochemical Test , Calprotectin
2.2 | Min throughput of 75 samples/hr
2.3 | Minimal reagents requirement ,with no or simple manual reagent preparation steps
2.4 | Easy maintenance and trouble shooting
2.5 | Calibration frequency should not be less than 1 month
2.6 | Extended measuring range with auto dilution atleast
2.7 | Minimum on board Reagent stability should not be <30 days
2.8 | Quality control reagent supply should be smooth and Lot to Lot variations to be minimal,
2.9 | Photometer lamp LED/ life should atleast last for 1000 sample
2.1 | Instrument should be suitable to perform high load testing during any screening program period
2.11 | Should include stool collection device, easy to use sample device with toilet paper for collection
2.12 | Sample stability should be >10 days
2.13 | Sample requirement should not have dietry restrictions
3 | Advanced Inbuilt software or additional middleware
4 | Unit must have LIS integration option
5 | Unit must be antimicrobial Protection
6 | Specify Dimensions and weight of the units
7 | Unit should be provided with all necessary accessories and consumables.
8 | Unit must have universal power adapter 220-240v ,50/60HZ
9 | Specify the power consumption for the offred units and heat dissipation(BTU/hr)
10 | Quality requirements
10.1 | FDA/CE mark approval
10.2 | Atleast 2 level of Quality control with LJ chart display
10.3 | Number of customers used in CAP accredited labs in UAE / ME Region
10.4 | CAP or other external quality control program enrollment
10.5 | Availablity for demo
10.6 | Unit must be FDA / CE certified
10.7 | Unit must comply ISO 13485 Quality management system for medical device or equivalent .
11 | Sample Consumption
Number of samples performed - FIT 200-250 /Month , Calprotectin- 80-100/month
12 | Accessories
Supplied with all standard accessories.
13 | Consumables
Supplied with all standard consumables.
14 | Available Additional Option
No. | OPTIONS DESCRIPTION
Important Notes & Obligatory Conditions
A. | Completeing this compliance sheet is manditory. All the information to be provided by the vendor in the compliance sheet must be 100% true. Any false information given will result in an immediate disqualification and the offer shall be considered null and void.
B. | Complete on-site (off-site, if necessary) training for Biomedical Engineeing Staff (Service Training) and End user training for lab staff and later as needed .
C. | Equipment Meets OR Exceeds IEC - 601, ISO, ANS, BS, JIS,CAP
D | A Price List For Spare Parts: Must be provided to cover at least 7 years of operation and maintenance of the equipment supplied.
E | Operation And Service Manuals: All Manuals must be supplied as " Standard Requirements of Technical Documents " for all Medical Equipment. Two Copies each and one Soft Copy for each.
F | Installation: All equipment must be installed by the manufacturer's engineer(s) or those approved from the Hospital Biomedical Engineering Department.
G | Warrenty : Comprehensive minimum 5 Years warrenty .