## Electromagetic therapy device
Indicative Specifications / Evaluation Form
Item No. | Item Description | Qty. | To Be Filled By Vendor |  | To be filled
1 | Physiotherapy -Electromagnetic therapy device (Induction therapy machine) | 1 | Comply | Supporting Documents Ref. | by Hospital
| Specifications |  | Yes/No (If Yes Specify)
1 | Technical offer must be clear in terms of standards , which will be offered with the machine and optional items .Please specify the details clearly and all the requested specification info must be well supported with reference documents.
2 | Please specify make, model and origin of the machine
3 | Able to treat acute and chronic pain conditions of the musculoskeletal and neural system
4 | Enhance local blood circulation and tissue metabolism, to indicate fracture healing process from it's very beginning
5 | Trigger muscle contractions by triggering the action potential in the neuromuscular tissue to strengthen weakened muscles
6 | Unit must have different sizes of applicators for inductive therapy –for static and dynamic treatment
7 | Specify sizes of applicator
8 | Specify Frequency range in ___Hz
9 | Magnetic (Intensity)Output up to 1.5 to 3 Tesla
10 | Specify the touch screen size
11 | Specify pre-set treatment protocols
12 | Specify expert modes
13 | Specify treatment time for each protocol
14 | Body Parts navigation
15 | Specify patient database
16 | Unit must be supplied with all standard body straps
17 | Must provide the safety precaution guide for the device
18 | Specify start-up and shutdown time in ___mins
19 | Unit must be supplied with movable trolley
20 | Unit must be antimicrobial Protection
21 | Specify Dimensions and weight of the unit
22 | Must have universal power adapter 230-240v ,50/60HZ
23 | Specify Power consumption & Heat dissipation in BTU/h
1 | Quality and Patient safety
1.1 | Unit must be FDA / CE marked .
1.2 | Unit must comply ISO 13485 Quality management system for medical device or equivalent .
1.3 | System must comply with ISO ; IEC Medical equipment Electrical Safety IEC 60601-1
2 | Accessories
2.1 | Supplied with all standard accessories.
3 | Consumables
3.1 | Supplied with all standard consumables.
4 | Available Additional Option
No. | OPTIONS DESCRIPTION
Important Notes & Obligatory Conditions
A. | Completing this compliance sheet is mandatory. All the information to be provided by the vendor in the compliance sheet must be 100% true. Any false information given will result in an immediate disqualification and the offer shall be considered null and void.
B. | Complete on-site (off-site, if necessary) training for Biomedical Engineering Staff (Service Training) and End user training for nursing staff.
C. | Equipment Meets OR Exceeds IEC - 601, ISO, ANS, BS, JIS
D | A Price List For Spare Parts: Must be provided to cover at least 7 years of operation and maintenance of the equipment supplied.
E | Operation And Service Manuals: All Manuals must be supplied as " Standard Requirements of Technical Documents " for all Medical Equipment. Two Copies each and one Soft Copy for each.
F | Installation: All equipment must be installed by the manufacturer's engineer(s) or those approved from the Hospital Biomedical Engineering Department.
G | Warranty : Comprehensive minimum 3 Years warranty .