## MOTOMED
Indicative Specifications / Evaluation Form
Item No. | Item Description | Qty. | To Be Filled By Vendor |  | To be filled
| Legs and arms Trainer(Motomed) | 1 | Comply | Supporting Documents Ref. | by Hospital
| Specifications |  | Yes/No
Body trainer -Arms and Legs
1 | Touch screen display ,retractable and inclinable
2 | Soft Grip handles
3 | 2-stage pedal radius adjustment (7 cm to 12.5 cm)
4 | Pedal axle of the arm trainer is height adjustable from 90 cm to 105 cm
5 | Pedal axle of the leg trainer is height adjustable from 30 cm to 45 cm
6 | Plastic-coated safety foot shells with Velcro fastening
7 | Easily movable with large transport rollers
8 | Therapy and motivation programs(Active/Passive/assited/resistance modes)
9 | Closed Metal/plastic body (PC/ABS), easy to clean and disinfect.
10 | Maximum permissible user weight
11 | Specify Dimensions in cm
12 | specify Weight of the unit
13 | Must have universal power adapter 240v ,50/60HZ
Quality and Patient safety
14 | Unit must be FDA / CE marked .
15 | Unit must comply ISO 13485 Quality management system for medical device or equivalent .
16 | System must comply with ISO ; IEC Medical equipment Electrical Safety IEC 60601-1
2 | Accessories
Supplied with all standard accessories.
3 | Consumables
3.1 | Supplied with all standard consumables.
4 | Avialable Additional Option
No. | OPTIONS DESCRIPTION
Important Notes & Obligatory Conditions
A. | Completeing this compliance sheet is manditory. All the information to be provided by the vendor in the compliance sheet must be 100% true. Any false information given will result in an immediate disqualification and the offer shall be considered null and void.
B. | Complete on-site (off-site, if necessary) training for Biomedical Engineeing Staff (Service Training) and End user training for nursing staff.
C. | Equipment Meets OR Exceeds IEC - 601, ISO, ANS, BS, JIS
D | A Price List For Spare Parts: Must be provided to cover at least 7 years of operation and maintenance of the equipment supplied.
E | Operation And Service Manuals: All Manuals must be supplied as " Standard Requirements of Technical Documents " for all Medical Equipment. Two Copies each and one Soft Copy for each.
F | Installation: All equipment must be installed by the manufacturer's engineer(s) or those approved from the Hospital Biomedical Engineering Department.
G | Warrenty : Comprehensive minimum 3 Years warrenty .

## COMBINATION UNIT
Indicative Specifications / Evaluation Form
Item No. | Item Description | Qty. | To Be Filled By Vendor |  | To be filled
1 | Combination Therapy unit (Electrotherapy and Ultrasound) | 2 | Comply | Supporting Documents Ref. | by Hospital
| Specifications |  | Yes/No
1 | Combination therapy (treating one injury simultaneously using a combination of electro and ultrasound therapy
2 | Full color touch screen navigation
3 | Color guided treatment method visualization
4 | Should have Electro therapy, 2 and 4 poles, 2 channels completely independent
5 | Interferential currents( Isoplane/dipole vector field/Classical Interferiantail)
6 | Tens electrotherapy/Diagnostic programs/Simultaneous /stimulation therapy
7 | Must have Pencile electrode with sponge
8 | S-D curve diagnostic programs
9 | Micro current (Modulated and surge)
10 | High Voltage (HVPC)(surge)
11 | 2 ultrasound output connectors
12 | Must have Multifrequency head (1 and 3 MHz), 5 and 1 cm²
13 | Continuous and pulsed mode (10–20–30–40–50-100%)
14 | Acoustic and visual contact control led
15 | Must be having two section trolley
16 | Specify Dimensions (H x B x D)cm
17 | specify Weight of the unit
18 | Must have universal power adapter 240v ,50/60HZ
Quality and Patient safety
19 | Unit must be FDA / CE certified
20 | Unit must comply ISO 13485 Quality management system for medical device or equivalent .
21 | System must comply with ISO ; IEC Medical equipment Electrical Safety IEC 60601-1
2 | Accessories
Supplied with all standard accessories.
3 | Consumables
3.1 | Supplied with all standard consumables.
4 | Avialable Additional Option
No. | OPTIONS DESCRIPTION
Important Notes & Obligatory Conditions
A. | Completeing this compliance sheet is manditory. All the information to be provided by the vendor in the compliance sheet must be 100% true. Any false information given will result in an immediate disqualification and the offer shall be considered null and void.
B. | Complete on-site (off-site, if necessary) training for Biomedical Engineeing Staff (Service Training) and End user training for nursing staff.
C. | Equipment Meets OR Exceeds IEC - 601, ISO, ANS, BS, JIS
D | A Price List For Spare Parts: Must be provided to cover at least 7 years of operation and maintenance of the equipment supplied.
E | Operation And Service Manuals: All Manuals must be supplied as " Standard Requirements of Technical Documents " for all Medical Equipment. Two Copies each and one Soft Copy for each.
F | Installation: All equipment must be installed by the manufacturer's engineer(s) or those approved from the Hospital Biomedical Engineering Department.
G | Warrenty : Comprehensive minimum 3 Years warrenty .

## SHOCKWAVE AND RADIAL
Indicative Specifications / Evaluation Form
Item No. | Item Description | Qty. | To Be Filled By Vendor |  | To be filled
| Shockwave Focused and Radial | 1 | Comply | Supporting Documents Ref. | by Hospital
| Specifications |  | Yes/No
Shockwave Focused
1 | Treat deep musculoskeletal indications efficienty and comfortably with the foucused piezoeletric technology
2 | specify Positive energy density(ED) Levels in mJ/mm²
3 | specify max frequency in Hz
4 | specify cavitation level
5 | Therapy source hand piece
6 | specify types of Gel pads
7 | Must have foot paddle
8 | Must be supplied with trolley
9 | Dimensions and weight of the unit
Shock wave Radial
10 | Treat deep musculoskeletal pain,chronic muscular ,tendon disorders,back and neck pain.
11 | Must be touch screen
12 | High performance hand piece
13 | Specify max frequency in Hz
14 | Specify Max Pressure range in bar
15 | Specify Impulses range
16 | specify different applicators module with its area in mm
17 | Specify treatement protocols
18 | Must be supplied with trolley
19 | Dimensions and weight of the unit
20 | Unit should be provided with all necessary accessories and consumables.
21 | Must have universal power adapter 240v ,50/60HZ
22 | With cable, safety plug and operating instructions
Quality and Patient safety
23 | Unit must be Quaity certified and safe for patient use as per internationals standards
24 | Unit must be FDA / CE certified
25 | Unit must comply ISO 13485 Quality management system for medical device or equivalent .
2 | Accessories
Supplied with all standard accessories.
3 | Consumables
3.1 | Supplied with all standard consumables.
4 | Avialable Additional Option
No. | OPTIONS DESCRIPTION
Important Notes & Obligatory Conditions
A. | Completeing this compliance sheet is manditory. All the information to be provided by the vendor in the compliance sheet must be 100% true. Any false information given will result in an immediate disqualification and the offer shall be considered null and void.
B. | Complete on-site (off-site, if necessary) training for Biomedical Engineeing Staff (Service Training) and End user training for nursing staff.
C. | Equipment Meets OR Exceeds IEC - 601, ISO, ANS, BS, JIS
D | A Price List For Spare Parts: Must be provided to cover at least 7 years of operation and maintenance of the equipment supplied.
E | Operation And Service Manuals: All Manuals must be supplied as " Standard Requirements of Technical Documents " for all Medical Equipment. Two Copies each and one Soft Copy for each.
F | Installation: All equipment must be installed by the manufacturer's engineer(s) or those approved from the Hospital Biomedical Engineering Department.
G | Warrenty : Comprehensive minimum 3 Years warrenty .