## Sheet1
Indicative Specifications / Evaluation Form
Item No. | Item Description | Qty. | To Be Filled By Vendor |  | To be filled
| Endoscopic Surgical laser for Urology | 1 | Comply | Supporting Documents Ref. | by Hospital
| Specifications |  | Yes/No
Please Specify the details
1 | Surgical laser Source type - Thulium Laser
2 | Maximum laser trype >= 60Watts
3 | Mode of Operation in Laser : Continous,Pulse or burst mode
4 | Coolimg type
5 | Operating Control Panel : Colour Touch Screen
6 | Fiber holding stand with adjustable position
7 | Inbuilt energy meter for measuring live output energy
8 | Multiple pulse mode programs should be available
9 | Low Noise level Prereable <= 58db
10 | Should have Green or Red Aimimg beam
11 | Application : Vapourization,Vapo-Resection and Vapo-Enuleation,enucleation of the prostate,ablation of urothelial tumours and for upper and lower urinary tract strictures incision ..
12 | Power setting should be :from 1,2,5 W increment steps
13 | Should be supplied with foot switch
Please Specify the below details :
14 | Pulse duration (ms)
16 | No.of Pulses
17 | Repitition frequency in pulse mode
18 | Laser Wavelength
19 | Electrical Requirements 230V/50Hz , It is important to specify the Actual Current consumption and type of input plug required to supply electrical supply .
Quality and Patient safety
19 | Unit must be FDA / CE certified
20 | Unit must comply ISO 13485 Quality management system for medical device or equivalent .
21 | Unit must comply with Eletrical safety test IEC 60601-1,-2,-18 or equivalent
22 | Technical offer must be clear in terms of standards , which will be offered with the machine and Optionals . Please specify the details clearly and all the requested spec/info must be well supported with reference documents.
2 | Accessories
Supplied with all standard accessories.
3 | Consumables
3.1 | Supplied with all standard consumables.
4 | Avialable Additional Option
No. | OPTIONS DESCRIPTION
4.1
Important Notes & Obligatory Conditions
A. | Completeing this compliance sheet is manditory. All the information to be provided by the vendor in the compliance sheet must be 100% true. Any false information given will result in an immediate disqualification and the offer shall be considered null and void.
B. | Complete on-site (off-site, if necessary) training for Biomedical Engineeing Staff, Laser safety officer (Service Training) and for Nurses and Physicians (End User Training) is required.
C. | Equipment Meets OR Exceeds IEC - 601, ISO, ANS, BS, JIS
D. | Rated Voltage: 240V(+/- 5% ) 228-252 Volts single Phase OR 415 ( +/- 5% ) 395 - 435 Volts three Phase, 50 Hz .Three core cable and the casing must be earthed.Three pin electrical plug.
E. | A Price List For Spare Parts: Must be provided to cover at least 7 years of operation and maintenance of the equipment supplied.
F. | Operation And Service Manuals: All Manuals must be supplied as " Standard Requirements of Technical Documents " for all Medical Equipment. Two Copies each and one Soft Copy for each.
G. | Installation: All equipment must be installed by the manufacturer's engineer(s) or those approved from the Hospital Biomedical Engineering Department.
H. | Warrenty : Comprehensive minimum 5 Years warrenty .