## Sheet1
Indicative Specifications / Evaluation Form
Item No. | Item Description | Qty. | To Be Filled By Vendor |  | To be filled
| Automated PCR Machine | 2 | Comply | Supporting Documents Ref. | by Hospital
| Specifications |  | Yes/No (If Yes Specify)
1 | Technical offer must be clear in terms of standards , which will be offered with the PCR instruments and optionals items should be mention clearly.Please specify the details clearly and all the requested specs information must be well supported with reference documents.
2 | Must be closed PCR system with TAT 1hr | 1
2.1 | Sample to result maximum 1 hr in one step
2.2 | Continuous loading
2.3 | Availability of positive and negative quality control
2.4 | Must have 5 or 6 channels pcr detection
2.5 | Maximum Cycle threshold (CT)
3 | PCR targets
3.1 | 1. Flu A / Flu B
3.2 | 2. RSV
3.3 | 3. Covid-19
3.4 | 4. Strep A
4 | Back-up units (extraction, liquid handling and qRT-PCR) | 1
4.1 | Extraction + plate preparation
4.2 | Continuous loading of samples? Or batch mode
4.3 | Cartridge based extraction
4.4 | To provide suitable samples for extraction (e.g UTM, blood ..etc)
4.5 | Extraction reagents stability
4.6 | Automated pipetting into strips or plates
4.7 | walk-away with no staff interference
4.8 | To provide minimum and maximum sample capacity?
4.9 | To provide time for extraction and pipetting into plate/strips
5 | PCR reagents are lyophilized or liquid?
5.1 | PCR reagent storage temperature?
5.2 | To provide on board reagent stability?
5.3 | How many targets (tests) can be programmed in one run?
5.4 | Plates/strips are sealed once ready?
5.5 | If calibration kits are needed? If yes what is the frequency?
6 | Qubit or nanodrop or equivalent to verify extraction quality (CAP requirement)
7 | Open system RT-PCR
7.1 | Real-time PCR
7.2 | Well-to-well variation below ±0.01°C
7.3 | 6 channels
7.4 | If calibration kits are needed? If yes what is the frequency?
7.5 | Ramping temperature (heating/cooling) with time?
7.6 | Maximum Cycle threshold (CT)?
8 | Availability of experienced technical support 24/7
9 | All systems and reagents, CAP accreditation requirements
10 | Enrolled in CAP External Quality Control
11 | Installation basis in CAP accredited laboratory for validation method comparison
12 | Able to provide demo for all units
13 | Must provide FOC reagents for all systems validation
14 | Unit must have LIS integration
15 | Unit must be antimicrobial Protection
16 | Specify Dimensions and weight of the units
17 | Unit should be provided with all necessary accessories and consumables.
18 | Must have universal power adapter 220-240v ,50/60HZ
19 | Quality and Patient safety
19.1 | Unit must be FDA / CE marked .
19.2 | Unit must comply ISO 13485 Quality management system for medical device or equivalent .
19.3 | System must comply with ISO ; IEC Medical equipment Electrical Safety IEC 60601-1
20 | Sample Consumption
Number of samples performed in 24hr-1)Average peak season-200 2)Average low season 40
21 | Accessories
Supplied with all standard accessories.
22 | Consumables
Supplied with all standard consumables.
23 | Avialable Additional Option
No. | OPTIONS DESCRIPTION
Important Notes & Obligatory Conditions
A. | Completeing this compliance sheet is manditory. All the information to be provided by the vendor in the compliance sheet must be 100% true. Any false information given will result in an immediate disqualification and the offer shall be considered null and void.
B. | Complete on-site (off-site, if necessary) training for Biomedical Engineeing Staff (Service Training) and End user training for lab staff and later as needed .
C. | Equipment Meets OR Exceeds IEC - 601, ISO, ANS, BS, JIS,CAP
D | A Price List For Spare Parts: Must be provided to cover at least 7 years of operation and maintenance of the equipment supplied.
E | Operation And Service Manuals: All Manuals must be supplied as " Standard Requirements of Technical Documents " for all Medical Equipment. Two Copies each and one Soft Copy for each.
F | Installation: All equipment must be installed by the manufacturer's engineer(s) or those approved from the Hospital Biomedical Engineering Department.
G | Warrenty : Comprehensive minimum 5 Years warrenty .