## Patient Ventilator
Indicative Specifications / Evaluation Form
Item No. | MECHANICAL VENTILATOR FOR ICU | Qty. | To Be Filled By Vendor | To Be Filled By Hospital
|  | 2 | Supporting Documents Reference | Met
1 | Mechanical Ventilator provides effective, safe and lung protective ventilation for adult,paedeatric , and neonatal patients |  |  | Yes | No
Machine should be FDA approved / CE marked
1.1 | Basic Specs :
1.1.1 | Ventilator should be electrically opertable with a battery back-up for minimum of 2 hours
1.1.2 | The system shall be designed to facilitate easy cleaning and disinfection
1.1.3 | The Expiratory channel of the system shall be autoclavable as a single part
1.2 | Ventilation :
1.2.1 | The Ventilator shall fulfill the 3rd edition standards for medical devices and specifically those for mechanical ventilators
1.2.2 | Complete range of volume and pressure control modes as; but not limited to conventional volume controlled , conventional pressure control, Pressure regulated volume control, Synchronized intermittent mandatory ventilation for pressure and volume,continous positive airway pressure single and Bi-level, Spontaneous breathing and neurally controlled ventilation. Non Invasive ventilation Modes(Pressure Control)/Pressure support) Preferably to have Nasal highflow Oxygen therapy.
1.2.3 | Flow and volume measurement shall be made through a robust technology unsuscepatble to moisture and patient secreations.
1.2.4 | The inspired oxygen concentration shall be measured by a lead free non-consumable technology with very long life time.
1.2.5 | There shall be an integrated control of a micro pump nebulizer(Aeronab) for intermittent and continous nebulization.
1.2.6 | It should be easy to synchronize the patients trigger efforts and breathing cycle in both invasive and non invasive nebulization.
1.2.7 | It shall be possible to trigger a breath by pressure,flow or neurally.
1.2.8 | The system shall include a mode which based on patient effort automatically switches between controlled and supported ventilation without generation of apnea alarms.
1.2.9 | It shall be possible to set the inspiratory tidal volume in relation to predicted bodyweight.
1.2.10 | User friendly semi-automated patient disconnection/suction support function shall be included in the system.
1.2.11 | It shall be possible to monitor and trend expiratory tidal volume in relation to predicted body weight as a value displayed on the screen during ventilation
1.3 | Monitor and User interface :
1.3.1 | The system shall a modern capacitive touchscreen user interface which facilitates safe and time efficient operation aside from rotary knobs and membrane switches.
1.3.2 | Direct access and additional ventilation settings shall be easily accessible on the user interface and it shall include quick access to descriptions and graphics of each ventilation mode.
1.3.3 | When setting parameters on the user interface , there shall be a safety mechanism which prevents the user from inadvertent setting of extreme potentially hazard values.
1.3.4 | The monitor/user interface shall be able to show at least five real time graphic waveforms , which are color coded with the related numeric parameters on the screen.
1.3.5 | When viewing trends on the user interface , it shall be possible to easily re-arrange the order of the trended parameter and it shall include the possibility to set the trending time between upto 72 hours.
1.3.6 | The user interface shall include an event log which is able to store large number of events.
1.4 | Alarm management
1.4.1 | Audible ad visual alarm shall be possible to visually detected from an angle of 360 degrees around the system.
1.4.2 | Alarm priority in terms of sound and color coding shall meet IEC 60601-1-8:2006
1.4.3 | It shall be possible to set start-up values for alarm limits for all patients categories, in both invasive and non-invasive categories.
1.4.4 | It Shall be possible to set an audible sound delay of the apnea alarm.
2 | Accessories
2.1 | Vendor to quote supply all accessories that will required for full intended functioning of the equipment
3 | Consumables
3.1 | Vendor must include prices of all standard and optional consumables.
4 | Available Additional Options
No. | Options Description |  |  | REQUIRED OR NOT REQUIRED
Important Notes & Obligatory Conditions
1 | Completing this compliance sheet is mandatory. All the information to be provided by the vendor in the compliance sheet must be 100% true. Any false information given will result in an immediate disqualification and the offer shall be considered null and void
2 | Complete on-site (off-site, if necessary) training for Biomedical Engineering Staff (Service Training) and for Nurses and Physicians (End User Training) is mandatory.
3 | IEC 60601-2-12 Patticular requirements for basic safety and essential performanceof critical care ventilators.
4 | Rated Voltage: 240V(+/- 5% ) 228-252 Volts single Phase OR 415 ( +/- 5% ) 395 - 435 Volts three Phase, 50 Hz .Three core cable and the casing must be earthed. Three pin electrical plug.
5 | A Price List For Spare Parts: Must be provided to cover at least 7 years of operation and maintenance of the equipment supplied.
6 | Should have local service facility .The service provider should have the necessary equipments recommended by the manufacturer to carry out preventive maintenance test as per guidelines provided in the service/maintenance manual
7 | Operation And Service Manuals: All Manuals must be supplied as " Standard Requirements of Technical Documents " for all Medical Equipment. Two Copies each and one Soft Copy for each.
8 | Installation: All equipment must be installed by the manufacturer's engineer(s) or those approved from the Hospital Biomedical Engineering Department.
9 | Warrenty : Comprehensive atleast 3 Years

## Patient Monitor
Indicative Specifications / Evaluation Form
Item No. | ICU Bedside Monitor | Qty. | To Be Filled By Vendor | To Be Filled By Hospital
|  | 6 | Supporting Documents Reference | Met
| Compact Critical Care, Modular Patient Monitor with internal or external module slots , ability to display upto 12 Waveforms with large numerics for easier view from the distance. |  |  | Yes | No
Machine should be FDA approved/CE marked .
1 | Display should of atleast 19" size, color,TFT, capacitative type touch screen, high resolution of atleast 1920x1080 pixels with a wide viewing angle and excellent visibility from a long distance.
2 | It should accept plug and use single and / or multiparameter measurement modules
3 | Able to display ECG with arrhythmia , ST analysis, QT/QTc, NIBP,Spo2 ,respiration, EtCO2, EEG, Cerebral Oximetry measurements, ICP Monitoring, Cardiac Output ( Anesthesia GAS / MAC Value).
4 | Should have atleast 100 hours of trend with no less than 1minute.
5 | Motion artifact free algorithm for reliable monitoring of SPO2 in emergency patients and patients suffering from poor perfusion or centralisation. Perfusion Index should be available on the display.
6 | should be able to store atleast 900 events including all types of alarms,
7 | should be able to store 48 hours of full discloure at bedside
8 | should have clinical calculations like Drug, Hemodynamics, Oxygenation, Ventilation, Renal and Titration table.
9 | should have rechargeable battery operation with atleast 90min of battery operation.
10 | The unit should easy to handle , clean and disinfect.
11 | Should be able to automatic adjustment of brightness according to environment.
12 | should have the algorithm for effective reduction of fatigue alarms.
13 | should be supplied with pendant fixation assembly.
14 | The prices for the advance parameter measurement modules should be offered seperately allowing the user to choose as per requirement.
15 | Monitors should be able to integrate with hospital HIS system at no cost to the hospital (hardware and software)
16 | The unit must be suppllied with E gate way server and subscritption
2 | Measurement Modules
2.1 | Basic Measurement Multiparameter Module and transport monitor with the ability to monitor 3/5 lead ECG, Respiration, NIBP, SpO2, two Temperatures and two invasive pressures, integrated color touch screen display of atleast 5" size, Wireless and atleast four hours of battery operation.
2.2 | Sidestream CO2 measurement module with O2 measurements
2.3 | The monitors should be supplied with below mentioned modules and it's accessories ;
2.3.1 | IBP module
2.3.2 | CO2 module (Side Stream)
2.3.3 | Gas Module
2.3.4 | PICCO module
2.3.5 | EEG module
2.3.6 | NMT Module
2.3.7 | BIS Module
3 | Accessories
3.1 | 5 lead ECG Trunk Cable
3.2 | 5 lead ECG leadset
3.3 | 3m NIBP Cuff interconnect cable
3.4 | Reusable Cuff assortment of sizes Pediatric (18-26cm), Infant(10-19cm) and small infant (7-13cm). Adult Cuffs ( Small,Medium, Large and X-Large).
3.5 | Reusable adapter cable to use with the disposable SpO2 sensors being used at the facility
3.6 | Reusable Skin surface temperature sensor (Adult/Ped/Inf) size
3.7 | Reusable Adult/Ped/Neo Esophageal / rectal temperature probe
3.8 | Reusable IBP adapter cable to use with the IBP sets being used at the facility
3.9 | Sidestream CO2 measurement kits
Vendor to quote supply all accessories that will required for full intended functioning of the equipment
4 | Consumables
4.1 | Vendor must include prices of all standard and optional consumables.
5 | Available Additional Options
No. | Options Description |  |  | REQUIRED OR NOT REQUIRED
Important Notes & Obligatory Conditions
1 | Completing this compliance sheet is mandatory. All the information to be provided by the vendor in the compliance sheet must be 100% true. Any false information given will result in an immediate disqualification and the offer shall be considered null and void
2 | Complete on-site (off-site, if necessary) training for Biomedical Engineering Staff (Service Training) and for Nurses and Physicians (End User Training) is mandatory.
3 | Unit must fullfill IEC / ISO requirements or equilvalent for patient safety and essential performance of ICU Patient monitors.
4 | Rated Voltage: 240V(+/- 5% ) 228-252 Volts single Phase OR 415 ( +/- 5% ) 395 - 435 Volts three Phase, 50 Hz .Three core cable and the casing must be earthed. Three pin electrical plug.
5 | A Price List For Spare Parts: Must be provided to cover at least 7 years of operation and maintenance of the equipment supplied.
6 | Should have local service facility .The service provider should have the necessary equipments recommended by the manufacturer to carry out preventive maintenance test as per guidelines provided in the service/maintenance manual
7 | Operation And Service Manuals: All Manuals must be supplied as " Standard Requirements of Technical Documents " for all Medical Equipment. Two Copies each and one Soft Copy for each.
8 | Installation: All equipment must be installed by the manufacturer's engineer(s) or those approved from the Hospital Biomedical Engineering Department.
9 | Warrenty : Comprehensive atleast 3 Years