## Ventilator
Indicative Specifications / Evaluation Form
Item No. | Item Description | Qty. | To Be Filled By Vendor |  | To be filled
| Portable Neonatal/Pediatric Ventilator for NICU application | 1 | Comply | Supporting Documents Ref. | by Hospital
| Specifications |  | Yes/No
Should have a FDA approval or CE Mark
1 | Equipment should be suitable for both, neonates and pediatric patients
2 | Ventilation modes: Volume targeted modes, Pressure controlled modes, Intelligent ventilation, invasive and Non-invasive modes
3 | Standard functions: CPR ventilation, event log, flow trigger, manual breath, O2 enrichment, SpO2 monitoring(optional), USB port, ethernet port
4 | Monitoring parameters: pressure, flow, volume, oxygen, time, lung mechanics, CO2, SpO2
5 | Display Waveforms
6 | High, medium, low priority Alarms
7 | Battery back-up
8 | Ability to perform daily self test by end-user
5 | Consumables
Should be Supplied with all standard consumables.
6 | Accessories
Should have All standard Accessories must be included as per manufacturer .
Available Additional Option
No. | OPTIONS DESCRIPTION |  |  |  | REQUIRED OR NOT REQUIRED
1
2
3
Important Notes & Obligatory Conditions
1 | Completing this compliance sheet is mandatory. All the information to be provided by the vendor in the compliance sheet must be 100% true. Any false information given will result in an immediate disqualification and the offer shall be considered null and void
2 | Complete on-site (off-site, if necessary) training for Biomedical Engineering Staff (Service Training) and End User Training ifor operator and Physians is required.
3 | Equipment Meets OR Exceeds IEC - 601, ISO, ANS, BS, JIS ,FDA Approval ,CE Mark
4 | Rated Voltage: 240V(+/- 5% ) 228-252 Volts single Phase OR 415 ( +/- 5% ) 395 - 435 Volts three Phase, 50 Hz .Three core cable and the casing must be earthed. Three pin electrical plug.
5 | A Price List For Spare Parts: Must be provided to cover at least 7 years of operation and maintenance of the equipment supplied.
6 | Operation And Service Manuals: All Manuals must be supplied as " Standard Requirements of Technical Documents " for all Medical Equipment. Two Copies each and one Soft Copy for each.
7 | Installation: All equipment must be installed by the manufacturer's engineer(s) or those approved from the Hospital Biomedical Engineering Department.
8 | Warranty must be minimum 3 years comprehensive from date of installation

## Incubator
Indicative Specifications / Evaluation Form
Item No. | Item Description | Qty. | To Be Filled By Vendor |  | To be filled
| Neonatal Incubator for NICU application | 1 | Comply | Supporting Documents Ref. | by Hospital
| Specifications |  | Yes/No
Should have a FDA approval or CE Mark
1 | Warm up time (to reach 39degrees) <50min
2 | Patient measurement accuracy + 0.3degrees @ 30 to 42degrees
3 | Visual and audible alarms with high or low values
4 | Humidifier required
5 | Humidifier accuracy + 10%
6 | Oxygen level specifications, 21 to 65%
7 | Weighing scale required
8 | Required accessories: • Storage drawer • Monitor shelf • Instrument shelf
9 | Examination light required
10 | Brakes for wheels
5 | Consumables
Should be Supplied with all standard consumables.
6 | Accessories
Should have All standard Accessories must be included as per manufacturer .
Available Additional Option
No. | OPTIONS DESCRIPTION |  |  |  | REQUIRED OR NOT REQUIRED
1
2
3
Important Notes & Obligatory Conditions
1 | Completing this compliance sheet is mandatory. All the information to be provided by the vendor in the compliance sheet must be 100% true. Any false information given will result in an immediate disqualification and the offer shall be considered null and void
2 | Complete on-site (off-site, if necessary) training for Biomedical Engineering Staff (Service Training) and End User Training ifor operator and Physians is required.
3 | Equipment Meets OR Exceeds IEC - 601, ISO, ANS, BS, JIS ,FDA Approval ,CE Mark
4 | Rated Voltage: 240V(+/- 5% ) 228-252 Volts single Phase OR 415 ( +/- 5% ) 395 - 435 Volts three Phase, 50 Hz .Three core cable and the casing must be earthed. Three pin electrical plug.
5 | A Price List For Spare Parts: Must be provided to cover at least 7 years of operation and maintenance of the equipment supplied.
6 | Operation And Service Manuals: All Manuals must be supplied as " Standard Requirements of Technical Documents " for all Medical Equipment. Two Copies each and one Soft Copy for each.
7 | Installation: All equipment must be installed by the manufacturer's engineer(s) or those approved from the Hospital Biomedical Engineering Department.
8 | Warranty must be minimum 3 years comprehensive from date of installation

## CFM
Indicative Specifications / Evaluation Form
Item No. | Item Description | Qty. | To Be Filled By Vendor |  | To be filled
| Cerebral Function Monitor for NICU application | 1 | Comply | Supporting Documents Ref. | by Hospital
| Specifications |  | Yes/No
Should have a FDA approval or CE Mark
1 | Monitoring neonatal/pediatric cerebral function
2 | 3-channel monitoring
3 | Hydrogel Electrodes are required
4 | Consumables (as per usage)
5 | Patient data management
6 | Printing required
7 | Cart and stand required
8 | Neonatal/Pediatric modes are required
5 | Consumables
Should be Supplied with all standard consumables.
6 | Accessories
Should have All standard Accessories must be included as per manufacturer .
Available Additional Option
No. | OPTIONS DESCRIPTION |  |  |  | REQUIRED OR NOT REQUIRED
1
2
3
Important Notes & Obligatory Conditions
1 | Completing this compliance sheet is mandatory. All the information to be provided by the vendor in the compliance sheet must be 100% true. Any false information given will result in an immediate disqualification and the offer shall be considered null and void
2 | Complete on-site (off-site, if necessary) training for Biomedical Engineering Staff (Service Training) and End User Training ifor operator and Physians is required.
3 | Equipment Meets OR Exceeds IEC - 601, ISO, ANS, BS, JIS ,FDA Approval ,CE Mark
4 | Rated Voltage: 240V(+/- 5% ) 228-252 Volts single Phase OR 415 ( +/- 5% ) 395 - 435 Volts three Phase, 50 Hz .Three core cable and the casing must be earthed. Three pin electrical plug.
5 | A Price List For Spare Parts: Must be provided to cover at least 7 years of operation and maintenance of the equipment supplied.
6 | Operation And Service Manuals: All Manuals must be supplied as " Standard Requirements of Technical Documents " for all Medical Equipment. Two Copies each and one Soft Copy for each.
7 | Installation: All equipment must be installed by the manufacturer's engineer(s) or those approved from the Hospital Biomedical Engineering Department.
8 | Warranty must be minimum 3 years comprehensive from date of installation

## Stretcher for Incubator
Indicative Specifications / Evaluation Form
Item No. | Item Description | Qty. | To Be Filled By Vendor |  | To be filled
| Stretcher (for transport incubator) for NICU application | 1 | Comply | Supporting Documents Ref. | by Hospital
| Specifications |  | Yes/No
Should have a FDA approval or CE Mark
1 | Mechanical stretcher
2 | Should be able to carry incubator’s weight
3 | Should have brakes in wheels
4 | Should fit in the ambulance
5 | Easy and safe to use stretcher
6 | Should fasten incubator properly to avoid the fall
5 | Consumables
Should be Supplied with all standard consumables.
6 | Accessories
Should have All standard Accessories must be included as per manufacturer .
Available Additional Option
No. | OPTIONS DESCRIPTION |  |  |  | REQUIRED OR NOT REQUIRED
1
2
3
Important Notes & Obligatory Conditions
1 | Completing this compliance sheet is mandatory. All the information to be provided by the vendor in the compliance sheet must be 100% true. Any false information given will result in an immediate disqualification and the offer shall be considered null and void
2 | Complete on-site (off-site, if necessary) training for Biomedical Engineering Staff (Service Training) and End User Training ifor operator and Physians is required.
3 | Equipment Meets OR Exceeds IEC - 601, ISO, ANS, BS, JIS ,FDA Approval ,CE Mark
4 | Rated Voltage: 240V(+/- 5% ) 228-252 Volts single Phase OR 415 ( +/- 5% ) 395 - 435 Volts three Phase, 50 Hz .Three core cable and the casing must be earthed. Three pin electrical plug.
5 | A Price List For Spare Parts: Must be provided to cover at least 7 years of operation and maintenance of the equipment supplied.
6 | Operation And Service Manuals: All Manuals must be supplied as " Standard Requirements of Technical Documents " for all Medical Equipment. Two Copies each and one Soft Copy for each.
7 | Installation: All equipment must be installed by the manufacturer's engineer(s) or those approved from the Hospital Biomedical Engineering Department.
8 | Warranty must be minimum 3 years comprehensive from date of installation