## Sheet1
Indicative Specifications / Evaluation Form
Item No. | Item Description | Qty. | To Be Filled By Vendor |  | To be filled
1 | DIAGNOSTIC MICROSCOPE FOR ENT , MOBILE FLOOR STAND | 1 | Comply | Supporting Documents Ref. | by Hospital
| Specifications |  | Yes/No
State of the art Diagnostic Microscope - Floor Stand to enable clinician to see minute anatomical details even in deep channels.
1 | Required With multiple step magnification changer , Floor stand configuration simple, quick magnification adjustments for minimum interruption to workflow.
2 | Straight tube f = 170-250 mm(approx)
3 | Two 10x widefield eyepieces.
4 | Eyepiece 10- 12.5 x.
5 | Objective lens ,fixed focal length= 100-400 mm (approx) and fine focus lens with (f) = 200- 300mm(approx)
6 | 2 hand grips, 1 handle (2x) at front.
7 | Lamp housing with a lamp quick changer ; Preferably equipped with two LED lamp one as main lamp and another will be as back up.
8 | UV and IR free LED Illumination
9 | Fine focussing objective 250 mm
FDA Approved or CE marked
2 | Accessories
Supplied with all standard accessories.
3 | Consumables
Supplied with all standard consumables.
4 | Avialable Additional Option
No. | OPTIONS DESCRIPTION
5 | Important Notes & Obligatory Conditions
A. | Completeing this compliance sheet is manditory. All the information to be provided by the vendor in the compliance sheet must be 100% true. Any false information given will result in an immediate disqualification and the offer shall be considered null and void.
B. | Complete on-site (off-site, if necessary) end user training for ENT doctors and Service training for Biomedical Engineeing Staff is required.
C. | Equipment Meets OR Exceeds IEC - 601, ISO, ANS, BS, JIS
D. | Rated Voltage: 240V(+/- 5% ) 228-252 Volts single Phase OR 415 ( +/- 5% ) 395 - 435 Volts three Phase, 50 Hz .Three core cable and the casing must be earthed.Three pin electrical plug.
E. | A Price List For Spare Parts: Must be provided to cover at least 7 years of operation and maintenance of the equipment supplied.
F. | Operation And Service Manuals: All Manuals must be supplied as " Standard Requirements of Technical Documents " for all Medical Equipment. Two Copies each and one Soft Copy for each.
G. | Installation: All equipment must be installed by the manufacturer's engineer(s) or those approved from the Hospital Biomedical Engineering Department.
H. | Warrenty : Comprehensive minimum 3 Years warrenty .