## Tourniquet Machine
Indicative Specifications / Evaluation Form
Item No. | Item Description | Qty. | To Be Filled By Vendor |  | To be filled
| Tourniquet Machine | 1 | Comply | Supporting Documents Ref. | by Hospital
| Specifications |  | Yes/No
Technical offer must be clear in terms of standards , which will be offered with the machine and Optional features and items . Please specify the details clearly and requested specs/info must be well supported with reference documents.
Please specify the following ;
1 | Number of cuffs
2 | Different cuffs size to be included (Adult and Paedeatric)
3 | Number of Ports
4 | Battery life and type
5 | Display size and type
6 | Maximum and minimum pressure
7 | Pressure Accuracy
8 | Number of ports ( Is that Dual port or single port)
9 | Mounting option ( IV pole )
10 | Please confirm whether offered unit is equipped with Patient safety features not limited to the following mentioned features;
10.1 | Limb Occulusion Pressure(LOP)
10.2 | Line Occulusion Detection
10.3 | Cuff Alert
10.4 | Advanced Leak detection
10.5 | Pre-op cuff test
10.6 | Machine self test
10.7 | Please specify the Weight of the machine
11 | Cleaning and disinfection
12 | Degree of ingress protection
Quality and Safety Standards
13 | Offered Unit must be FDA / CE marked .
14 | Unit must comply ISO 13485 Quality management system for medical device or equivalent .
15 | System must comply with ISO ; IEC Medical equipment Electrical Safety IEC 60601-1
2 | Accessories
Supplied with all standard accessories.
3 | Consumables
3.1 | Supplied with all standard consumables.
4 | Avialable Additional Option
No. | OPTIONS DESCRIPTION
Important Notes & Obligatory Conditions
A. | Completeing this compliance sheet is manditory. All the information to be provided by the vendor in the compliance sheet must be 100% true. Any false information given will result in an immediate disqualification and the offer shall be considered null and void.
B. | Complete on-site (off-site, if necessary) training for Biomedical Engineeing Staff (Service Training) and for OT / Orthopedic Nurses Team nd Surgeons (End User Training) is required.
C. | Equipment Meets OR Exceeds IEC - 601, ISO, ANS, BS, JIS
D. | Rated Voltage: 240V(+/- 5% ) 228-252 Volts single Phase OR 415 ( +/- 5% ) 395 - 435 Volts three Phase, 50 Hz .Three core cable and the casing must be earthed.Three pin electrical plug.
E. | A Price List For Spare Parts: Must be provided to cover at least 7 years of operation and maintenance of the equipment supplied.
F. | Operation And Service Manuals: All Manuals must be supplied as " Standard Requirements of Technical Documents " for all Medical Equipment. Two Copies each and one Soft Copy for each.
G. | Installation: All equipment must be installed by the manufacturer's engineer(s) or those approved from the Hospital Biomedical Engineering Department.
H. | Warrenty : Comprehensive minimum 3 Years warrenty .

## Warming Cabinet
Indicative Specifications / Evaluation Form
Item No. | Warming Cabinet | Qty. | To Be Filled By Vendor | To Be Filled By Hospital
|  | 1 | Supporting Documents Reference | Met
| Technical Specs |  |  | Yes | No
Technical offer must be clear in terms of standards , which will be offered with the machine and Optional features and items . Please specify the details clearly and requested specs/info must be well supported with reference documents.
1 | Cabinet with shelve (at least 4-5)
2 | Please specify Outside measurements Height / Width / Depth
3 | Please specify Inner volumes
4 | Inside measurements Height / Width / Depth
5 | Preferably door with magnetic handle
6 | Temperature Range
7 | Unit must be FDA approved/ CE Marked
8 | Unit must comply ISO 13485 Quality management system for medical device or equivalent .
9 | Unit must comply with Eletrical safety test IEC 60601-1 .
2 | Accessories
2.1 | Vendor to quote supply all mandatory accessories that will required for full intended functioning of the equipment
3 | Consumables
3.1 | Vendor must include prices of all standard and optional consumables.
4 | Available Additional Options
No. | Options Description
Important Notes & Obligatory Conditions
1 | Completing this compliance sheet is mandatory. All the information to be provided by the vendor in the compliance sheet must be 100% true. Any false information given will result in an immediate disqualification and the offer shall be considered null and void
2 | Complete on-site (off-site, if necessary) training for Biomedical Engineering Staff (Service Training) and for OT Nurses and Anesthesia Tech. (End User Training) is mandatory.
3 | 60601-1-1 for Medical Electrical Equipment - Part 1: General Requirements for Safety 1: Collateral Standard: Safety Requirements for Medical Electrical Systems
4 | Rated Voltage: 240V(+/- 5% ) 228-252 Volts single Phase OR 415 ( +/- 5% ) 395 - 435 Volts three Phase, 50 Hz .Three core cable and the casing must be earthed. Three pin electrical plug.
5 | A Price List For Spare Parts: Must be provided to cover at least 7 years of operation and maintenance of the equipment supplied.
6 | Should have local service facility .The service provider should have the necessary equipment recommended by the manufacturer to carry out preventive maintenance test as per guidelines provided in the service/maintenance manual
7 | Operation And Service Manuals: All Manuals must be supplied as " Standard Requirements of Technical Documents " for all Medical Equipment. Two Copies each and one Soft Copy for each.
8 | Installation: All equipment must be installed by the manufacturer's engineer(s) or those approved from the Hospital Biomedical Engineering Department.
9 | Warranty: 3 years comprehensive

## Bedside Monitor
Indicative Specifications / Evaluation Form
Item No. | Bedside Monitor for OT/RECOVERY | Qty. | To Be Filled By Vendor | To Be Filled By Hospital
|  | 2 | Supporting Documents Reference | Met
| Compact Critical Care, Modular Patient Monitor with internal or external module slots , ability to display multiple Waveforms with large numerics for easier view from the distance. |  |  | Yes | No
Technical offer must be clear in terms of standards , which will be offered with the machine and Optional features and items . Please specify the details clearly and requested specs/info must be well supported with reference documents.
1 | Display should of atleast 19" size , color,TFT, capacitative type touch screen, high resolution of atleast 1920x1080 pixels with a wide viewing angle and excellent visibility from a long distance.
2 | It should accept plug and use single and / or multiparameter measurement modules
3 | Able to display ECG with arrhythmia , ST analysis, QT/QTc, NIBP,Spo2 ,respiration, EtCO2, EEG, Cerebral Oximetry measurements, ICP Monitoring, Cardiac Output ( Anesthesia GAS / MAC Value).
4 | Motion artifact free algorithm for reliable monitoring of SPO2 in emergency patients and patients suffering from poor perfusion or centralisation. Perfusion Index should be available on the display.
5 | should be able to store events including all types of alarms,
6 | should have clinical calculations like Drug, Hemodynamics, Oxygenation, Ventilation, Renal and Titration table.
7 | The unit should easy to handle , clean and disinfect.
8 | Unit Should be supplied with trolly , which is heavy duty and easy to maneuver
2 | Measurement Modules
2.1 | Basic Measurement Multiparameter Module and transport monitor with the ability to monitor 3/5 lead ECG, Respiration, NIBP, SpO2, two temperatures and two invasive pressures, with atleast three to four hours of battery operation.
2.2 | The unit should be capable of measuring Sidestream CO2
3 | Quality and Patient safety
3.1 | Unit must be FDA / CE certified
3.2 | Unit must comply ISO 13485 Quality management system for medical device or equivalent .
3.3 | Unit must comply with Eletrical safety test IEC 60601-1 or equivalent
4 | Technical offer must be clear in terms of standards , which will be offered with the machine and Optionals . Please specify the details clearly and all the requested spec/info must be well supported with reference documents.
5 | Unit must be able to integrate with hospital HIS system . For that all the softwares and hardwares must be provided by vendor .
6 | Accessories
6.1 | 5 lead ECG Trunk Cable
6.2 | 5 lead ECG leadset
6.3 | 3m NIBP Cuff interconnect cable
6.4 | Reusable Cuff assortment of sizes Pediatric (18-26cm), Infant(10-19cm) and small infant (7-13cm). Adult Cuffs ( Small,Medium, Large and X-Large).
6.5 | Reusable adapter cable to use with the disposable SpO2 sensors being used at the facility
6.6 | Reusable Skin surface temperature sensor (Adult/Ped/Inf) size
6.7 | Reusable Adult/Ped/Neo Esophageal / rectal temperature probe
6.8 | Reusable IBP adapter cable to use with the IBP sets being used at the facility
6.9 | ETCo2 measurement kits
7 | Consumables
7.1 | Vendor must provide startup consumables.
8 | Available Additional Options
No. | Options Description |  |  | REQUIRED OR NOT REQUIRED
Important Notes & Obligatory Conditions
1 | Completing this compliance sheet is mandatory. All the information to be provided by the vendor in the compliance sheet must be 100% true. Any false information given will result in an immediate disqualification and the offer shall be considered null and void
2 | Complete on-site (off-site, if necessary) training for Biomedical Engineering Staff (Service Training) and for OT Nurses and doctors (End User Training) is mandatory.
3 | Unit must fullfill IEC / ISO requirements or equilvalent for patient safety and essential performance of ICU Patient monitors.
4 | Rated Voltage: 240V(+/- 5% ) 228-252 Volts single Phase OR 415 ( +/- 5% ) 395 - 435 Volts three Phase, 50 Hz .Three core cable and the casing must be earthed. Three pin electrical plug.
5 | A Price List For Spare Parts: Must be provided to cover at least 7 years of operation and maintenance of the equipment supplied.
6 | Should have local service facility .The service provider should have the necessary equipments recommended by the manufacturer to carry out preventive maintenance test as per guidelines provided in the service/maintenance manual
7 | Operation And Service Manuals: All Manuals must be supplied as " Standard Requirements of Technical Documents for all Medical Equipment. Two Copies each and one Soft Copy for each.
8 | Installation: All equipment must be installed by the manufacturer's engineer(s) or those approved from the Hospital Biomedical Engineering Department.
9 | Warrenty : Comprehensive atleast 3 Years