## Technical Specification
Indicative Specifications / Evaluation Form
Item No. | Item Description | Qty. | To Be Filled By Vendor |  | To be filled
1 | AUDITORY BRAIN RESPONSE ABR machine(AEP) | 1 | Comply | Supporting Documents Ref. | by Hospital
| Specifications |  | Yes/No
1 | CE-Chirp/ Frequency Specific ABR hearing threshold testing
2 | CE-Chirp octave band, click, Tones, Speech Stimuli
3 | Two Channels ABR
4 | Auditory Evoked Potential (AEP)
5 | Auditory Brainstem Response (ABR)
6 | Electrocochleography (ECochG)
7 | Auditory Middle Latency Response (AMLR)
8 | Long Latency or Cortical Responses (LLR)
9 | Electrical Auditory Brain Response (EABR)
10 | Vestibular Evoked Myogenic potential(VEMP-OVEMP and CVEMP)
11 | Otoacoustic emissions (DPOAE & TEOAE)
12 | Auditory Steady State Response (ASSR)
13 | HARDWARE
(a) | Small footprint
(b) | Integrated pre-amplifier
© | Setup options including wall mount and stand
d. | Free field Loudspeaker including all its accessories
e. | Lightweight patient cables
14 | ABR FEATURES
(a) | ABR- main unit:
(b) | Separate Output Jacks for Left,Right
(c ) | AIR & Bone Transducers , EcochG cables and insert recievers
(d) | Built-In Mains Isolation Transformer
(e) | Standard USB Interface
( f) | Full Two Channel
(g ) | Digital Connection to Main Unit
( h) | Built-in Impedance Measurement
( I) | ABR tip-50 insert- transducers
Compatible laptop must be included
Laser Jet Printer must be included
Machine Trolly must be included
15 | Device must be manufactured on good standards like Qulaity management system , ISO-13485
16 | Offered machine must be having good safety features , equipped with safety alrams , technical alrams and system interlocks.
17 | Offered unit -History of incident,recalls and safety alerts .
18 | FDA approved / CE Marked
2 | Accessories
Supplied with all standard accessories.
3 | Consumables
Supplied with all standard consumables.
4 | Avialable Additional Option
No. | OPTIONS DESCRIPTION
5 | Important Notes & Obligatory Conditions
A. | Completeing this compliance sheet is manditory. All the information to be provided by the vendor in the compliance sheet must be 100% true. Any false information given will result in an immediate disqualification and the offer shall be considered null and void.
B. | Complete on-site (off-site, if necessary) end user training for Audiology doctors and other associated staff and Service training for Biomedical Engineeing Staff is required.
C. | Equipment Meets OR Exceeds IEC - 601, ISO, ANS, BS, JIS
D. | Rated Voltage: 240V(+/- 5% ) 228-252 Volts single Phase OR 415 ( +/- 5% ) 395 - 435 Volts three Phase, 50 Hz .Three core cable and the casing must be earthed.Three pin electrical plug.
E. | A Price List For Spare Parts: Must be provided to cover at least 7 years of operation and maintenance of the equipment supplied.
F. | Operation And Service Manuals: All Manuals must be supplied as " Standard Requirements of Technical Documents " for all Medical Equipment. Two Copies each and one Soft Copy for each.
G. | Installation: All equipment must be installed by the manufacturer's engineer(s) or those approved from the Hospital Biomedical Engineering Department.
H. | Warranty : Comprehensive minimum 3 Years warrenty .