## Medication system
Indicative Specifications / Evaluation Form
Item No. | Item Description | Qty. | To Be Filled By Vendor |  | To be filled
1 | Automated Storage and Dispensing System (Robotic OP Pharmacy) | 2 | Comply | Supporting Documents Ref. | by Hospital
| Specifications |  | Yes/No
The Automated Pharmacy Robotic Dispensing System should be designed to optimize pre- package prescription medication workflow, give protection and security against unauthorized access, provide order review and incorporate safety measures to minimize errors in medication dispensing and management processes.
Automated Storage and Dispensing System Specification
1 | Technical offer must be clear in terms of standards , which will be offered with the Robotic OP Pharmacy Otionals items should be mention clearly.Please specify the details clearly and all the requested specs information must be well supported with the reference documents.
2 | Type:Floor Mounted
3 | Available area Approximate Size (W x D/L x H meters):Up To 3.80 x 1.60 x 2.70
4 | Specify Power Requirements:
5 | Features that shall be provided, but not limited to, the following characteristics:
5.1 | Solution of 2 robots shall provide a Storage Capacity: around 35,000 packages.
5.2 | Output speed shall provide a minimum of 2000 packages per hour.
5.3 | Shall be equipped with Semi-Automated/Automated Loading Module for the robot.
5.4 | Shall be capable to operate at least 15000 packs per day.
5.5 | Shall be able to manage a packaging weight; minimum of 1.0 Kg.
6 | The systems robotic function shall be automated to perform, but not limited to, the following functions:
6.1 | Integrated multi-dispense function
6.2 | Loading and Stocking of medication boxes,
6.3 | Picking of medication boxes.
6.4 | Dispensing and deliver of medication boxes to the assigned point up to 10 dispensing windows.
6.5 | Loading and Dispensing of packages at the same time.
7 | The Robotic System shall be equipped with the independent exclusive placing system, that ensure the auto/semi-auto loading is accurate, safe, and fast without impacting the dispensing function or speed.
8 | System shall automatically perform, but not limited to, the following functions and items:
8.1 | Scan.
8.2 | Loading.
8.3 | Dispensing.
9 | Shall be equipped to provide, but not limited to, the following functions:
9.1 | Check the available stock and provide replenishment reports.
9.2 | Reconciliation report.
9.3 | Multi picking function.
10 | Preferred to control of all work processes by remote camera.
11 | Shall be equipped with an Uninterruptable Power Supply (UPS).
12 | Shall provide one of the following security access mechanisms:
12.1 | Bio-metric
12.2 | User name and Password
12.3 | Shall meet all requirements of international accreditation standards
13 | Shall be able to manage pre-package prescription medication like prepacked medication bottles.
14 | Shall provide order and replenishment review
15 | Shall include an integrated computer operating system with the required hardware to operate the unit.
16 | Shall support the Integration with Hospital Information System (TrakCare Intersystems) using HL7 Protocol or any other protocol that will be agreed on that Includes and not limited
16.1 | Patient Demographic information using HL7 ADT: Patient demographic information like name, ID, age, gender, etc
16.2 | Medications Order using HL7 OMP/ORM: When a physician prescribes a medication within the HIS, that information should flow to the ASDS to fulfill the order. This includes and not limited to the name of the medication, dosage, frequency, and duration
16.3 | Inventory Management using HL7 INR or HL7 custom messages: is used to update inventory information in HIS. This can be used to relay changes in inventory, such as when new supplies are added or when existing supplies are used
17 | Shall include Inventory Software. Software shall provide, but not limited to, the following functions:
17.1 | Network Interface between the following:
17.1.1 | The Hospital Information System (H.I.S.)
17.1.2 | Main Pharmacy Inventory including the stock outside the robot
17.2 | Shall provide Prescription Reports
17.3 | Shall provide report checklist of those dispensed
17.4 | Online inventory control and reports
17.5 | Record of all access and stock movements for both:
17.5.1 | “In” and “out” of storage
17.5.2 | Dispensed.
17.5.3 | Recalled
17.6 | Inventory software shall record automatically the following items:
17.6.1 | Expiration data
17.6.2 | Batch numbers
17.6.3 | Barcode
17.6.4 | Loading and unloading personnel
18 | Software shall be in English with optional languages.
19 | Shall provide a high-resolution touch screen display, minimum 15” screen.
20 | Shall include a Wireless Keypad, a Wireless mouse and an adjustable Keypad Tray.
21 | Shall include a Wi-Fi wireless adapter.
22 | If color options are available; provide the selections. The final selection will be chosen during shop drawing review
23 | system must be scalable to expand(custom configured cabinets) and Flexible with end-user needs
24 | unit should be HL7 Interfacing , integareted with HIS to select and maintain optimal Inventory
25 | Full tracking of inventory management
26 | Unit must be antimicrobial Protection
28 | Full tracking of inventory management
29 | Specify the dispending time for single box per ___sec
30 | General specification
30.1 | Specify specification of lastest microsoft Windows operating system is supported for 10 years with Automated storage & Dispensing System
30.2 | Specify Dimensions and weight of the units
30.3 | All units must be provided with all necessary accessories and consumables.
30.4 | Power consumption & Heat dissipation in BTU/h
30.5 | Specify Power and data sockets requirements
30.6 | Must have universal power adapter 220-240v ,50/60HZ
30 | Quality and Patient safety
1 | All units must be FDA / CE marked .
2 | All units must comply ISO 13485 Quality management system for medical device or equivalent .
3 | System must comply with ISO ; IEC Medical equipment Electrical Safety IEC 60601-1
30 | Accessories
Supplied with all standard accessories.
32 | Consumables
5.1 | Supplied with all standard consumables.
33 | Avialable Additional Option
No. | OPTIONS DESCRIPTION
Important Notes & Obligatory Conditions
A. | Completeing this compliance sheet is manditory. All the information to be provided by the vendor in the compliance sheet must be 100% true. Any false information given will result in an immediate disqualification and the offer shall be considered null and void.
B. | Complete on-site (off-site, if necessary) training for Biomedical Engineeing Staff (Service Training) and End user training for nursing staff and later as needed .
C. | Equipment Meets OR Exceeds IEC - 601, ISO, ANS, BS, JIS
D | A Price List For Spare Parts: Must be provided to cover at least 10 years of operation and maintenance of the equipment supplied.
E | Operation And Service Manuals: All Manuals must be supplied as " Standard Requirements of Technical Documents " for all Medical Equipment. Two Copies each and one Soft Copy for each.
F | Installation: All equipment must be installed by the manufacturer's engineer(s) or those approved from the Hospital Biomedical Engineering Department.
G | Warrenty : Comprehensive minimum 3 Years warranty .