## Sheet1
Indicative Specifications / Evaluation Form
Item No. | Item Description | Qty. | To Be Filled By Vendor |  | To be filled
| PORTABLE ULTRASOUND (FOR OT ) | 1 | Comply | Supporting Documents Ref. | by Hospital
| Specifications |  | Yes/No
1 | Point Of Care Portable ultrasound with trolly and Capacitive touch Screen and with three active transducer connectors.
2 | IMAGE MODES :
(a) | 2D Broadband Imaging
(b) | Tissue Harmonic Imaging
(c) | Pulse Inversion Harmonic Imaging
(d) | M-Mode (update and simultaneous)
( e) | Velocity Color Doppler
( f) | Color Power Doppler
(g) | Pulsed Wave Doppler
(h) | Pulsed Wave Tissue Doppler
( i) | Continuous Wave Doppler, ECG
3 | IMAGE PROCESSING :-
(a) | Dual Imaging
(b) | Dual Color Imaging
(c) | AutoGain and AutoGain Brightness Adjust
(d) | Restore Default Gains
( e) | Dynamic Range
(f) | Duplex Imaging
(g) | 8x Zoom Capability
(h) | Cine Processing: Dynamic Range, Zoom
4 | 8 inch or more preferably Capacitive preference touch Screen.
5 | HD monitor 17 inch or more
6 | Gray Scale: 256 shades
7 | System operates via battery or AC power recharable Li-ion battery .
8 | Battery Life: Not less than 1.0 hour.
9 | Architecture: All digital broadband
10 | Dynamic Range: Up to 183 dB
11 | Needle Optimization software
12 | Transducers :
( a) | Convex Transducer 2-5 MHz Curved Transducer for transabdominal applications .
( b) | Linear transducer 4-12 MHz Phased Transducer for small parts and vascular applications
(c) | Phased Array 1-5 MHz , For adult cardiac applications.
13 | 2D Cine Review – 20 seconds
14 | PW, CW, M Mode Cine Review – 16 seconds
15 | IMAGING PRESETS :
(a ) | FAST
(b) | LUNG
(c) | NERVE
16 | DICOM - Basic , WL , MPPS Query retrive Print /Store.
17 | USB Ports must be available
18 | Internal HDD 256GB
19 | System must be having Electrical safety test IEC 6060-1
20 | Device must be manufactured on good standards like Qulaity management system , ISO-13485
21 | Offered machine must be having good safety features , equipped with safety alrams , technical alrams and system interlocks.
22 | Offered unit -History of incident,recalls and safety alerts .
23 | FDA approved / CE Marked
2 | Accessories
Supplied with all standard accessories.
4 | Consumables
4.1 | Supplied with all standard consumables.
5 | Avialable Additional Option
No. | OPTIONS DESCRIPTION
Important Notes & Obligatory Conditions
A. | Completeing this compliance sheet is manditory. All the information to be provided by the vendor in the compliance sheet must be 100% true. Any false information given will result in an immediate disqualification and the offer shall be considered null and void.
B. | Complete on-site (off-site, if necessary) training for Biomedical Engineeing Staff (Service Training) and for OT Nurses/ Technicians and Physicians (End User Training) is required.
C. | Equipment Meets OR Exceeds IEC - 601, ISO, ANS, BS, JIS
D. | Rated Voltage: 240V(+/- 5% ) 228-252 Volts single Phase OR 415 ( +/- 5% ) 395 - 435 Volts three Phase, 50 Hz .Three core cable and the casing must be earthed.Three pin electrical plug.
E. | A Price List For Spare Parts: Must be provided to cover at least 7 years of operation and maintenance of the equipment supplied.
F. | Operation And Service Manuals: All Manuals must be supplied as " Standard Requirements of Technical Documents " for all Medical Equipment. Two Copies each and one Soft Copy for each.
G. | Installation: All equipment must be installed by the manufacturer's engineer(s) or those approved from the Hospital Biomedical Engineering Department.
H. | Warrenty : Comprehensive 5 Years warrenty .