## IVF Ultrasound
Indicative Specifications / Evaluation Form
Item No. | Item Description | Qty. | To Be Filled By Vendor |  | To be filled
| High End Ultrasound Scanner for IVF application | 1 | Comply | Supporting Documents Ref. | by Hospital
| Specifications |  | Yes/No
Should have a FDA approval or CE Mark
1 | Digital Ultrasound scanner with high end Platform
2 | 19" LCD monitor mounted on an articulating arm
3 | Intuitive touch screen for menu control
4 | Four Active probe connectors
5 | Minimum One Terra Byte Internal Hard Disk
6 | Full DICOM with Querry/ Retrieve , Print , MPPS , Worklist
7 | HDMI , DVI-D , DVI video output
8 | 2D Convex Probe with frequency range of 1 to 5 MHz suitable for deep penetration
9 | 4D Transvaginal Probe with frequency range of 3 to 10 MHz
10 | Biopsy kit with the Transvaginal 4D transducer
11 | Extended Field of View - Panoramic in the TVS Probe
12 | Software for Automatic follicle detection for IVF studies
13 | Built in Gel warmer in the main unit
14 | Integrated Bar code Reader for patient data reading
15 | Standby mode on Battery that can support for min 2-3 hours with quick boot
16 | Colour Thermal Printer
17 | B & W Thermal Printer
5 | Consumables
Should be Supplied with all standard consumables.
6 | Accessories
Should have All standard Accessories must be included as per manufacturer .
Available Additional Option
No. | OPTIONS DESCRIPTION |  |  |  | REQUIRED OR NOT REQUIRED
1
2
3
Important Notes & Obligatory Conditions
1 | Completing this compliance sheet is mandatory. All the information to be provided by the vendor in the compliance sheet must be 100% true. Any false information given will result in an immediate disqualification and the offer shall be considered null and void
2 | Complete on-site (off-site, if necessary) training for Biomedical Engineering Staff (Service Training) and End User Training ifor operator and Physians is required.
3 | Equipment Meets OR Exceeds IEC - 601, ISO, ANS, BS, JIS ,FDA Approval ,CE Mark
4 | Rated Voltage: 240V(+/- 5% ) 228-252 Volts single Phase OR 415 ( +/- 5% ) 395 - 435 Volts three Phase, 50 Hz .Three core cable and the casing must be earthed. Three pin electrical plug.
5 | A Price List For Spare Parts: Must be provided to cover at least 7 years of operation and maintenance of the equipment supplied.
6 | Operation And Service Manuals: All Manuals must be supplied as " Standard Requirements of Technical Documents " for all Medical Equipment. Two Copies each and one Soft Copy for each.
7 | Installation: All equipment must be installed by the manufacturer's engineer(s) or those approved from the Hospital Biomedical Engineering Department.
8 | Warranty must be minimum 3 years comprehensive from date of installation

## Vascular Doppler
Indicative Specifications / Evaluation Form
Item No. | Dialysis Unit Vascular Doppler | Qty. | To Be Filled By Vendor | To Be Filled By Hospital
|  | 1 | Supporting Documents Reference | Met
1 | Technical Specs |  |  | Yes | No
1 | Dialysis Unit Vascular Doppler Ultrasound Machine for the Point-of-Care Ultrasound Environment
Frame/design
1.1 | The system should fulfills the requirement of an easy-to-use, space-saving, and portable imaging system. And to be Compact design for a better fit in the existing clinical environment of Dialysis Unit
1.1.1 | Should has User-friendly interface, Touchscreen, Capacitive Technology for easy and quick settings adjustment
1.1.2 | Imaging modes : B , B+B: Dual , B+ Anatomic M, CFM: Color Doppler , PW: Pulsed Wave, Doppler / Power Doppler
1.1.3 | With Two Probes/Transducers for Vascular
1.1.4 | The System should be on a compact Height Adjustable Trolley with Lockable Castors and Probes/Transducers hanger.
1.1.5 | A 15" Touchscreen, Capacitive, with Anti-glare and Wide Viewing Angle
1.1.6 | Built in Rechargeable Battery for 120min.
1.1.7 | DICOM and HL7 with Wireless communication capability.
1.1.8 | Storage for Still Image and Loops.
2 | Accessories
2.1 | Vendor to quote supply all mandatory accessories that will required for full intended functioning of the equipment
3 | Consumables
3.1 | Vendor must include prices of all standard and optional consumables.
4 | Available Additional Options
No. | Options Description
Important Notes & Obligatory Conditions
1 | Completing this compliance sheet is mandatory. All the information to be provided by the vendor in the compliance sheet must be 100% true. Any false information given will result in an immediate disqualification and the offer shall be considered null and void
2 | Complete on-site (off-site, if necessary) training for Biomedical Engineering Staff (Service Training) and for Nurses and Physicians (End User Training) is mandatory.
3 | 60601-1-1 for Medical Electrical Equipment - Part 1: General Requirements for Safety 1: Collateral Standard: Safety Requirements for Medical Electrical Systems
4 | Rated Voltage: 240V(+/- 5% ) 228-252 Volts single Phase OR 415 ( +/- 5% ) 395 - 435 Volts three Phase, 50 Hz .Three core cable and the casing must be earthed. Three pin electrical plug.
5 | A Price List For Spare Parts: Must be provided to cover at least 7 years of operation and maintenance of the equipment supplied.
6 | Should have local service facility .The service provider should have the necessary equipment recommended by the manufacturer to carry out preventive maintenance test as per guidelines provided in the service/maintenance manual
7 | Operation And Service Manuals: All Manuals must be supplied as " Standard Requirements of Technical Documents " for all Medical Equipment. Two Copies each and one Soft Copy for each.
8 | Installation: All equipment must be installed by the manufacturer's engineer(s) or those approved from the Hospital Biomedical Engineering Department.
9 | Warranty: 3 years comprehensive