## Sheet1
Indicative Specifications / Evaluation Form
Item No. | Item Description | Qty. | To Be Filled By Vendor |  | To be filled
| Ultrasound for Urology | 1 | Comply | Supporting Documents Ref. | by Hospital
| Specifications |  | Yes/No
Unit must be suppled with Complete Urology Softwares , license Package and applications and hardware.
1 | Offered Ultrasound must be able to cover all urology applications.
2 | Complete KUB ultrasound
3 | Unit must be able to perform prostate needle biopsy with assessment.
4 | Scrotel ultrasound with mesaurements
5 | Unit must be able to provide post void residual measurements
6 | Durable Trolly with three probe connectors
7 | Unit must be supplied with linear , Convex and transrectal Biplane transducer.
8 | Must be supplied with minimum 500GB HDD or more
9 | Unit must be able to perform doppler studies
10 | Full DICOM and HL7 compatability
11 | Unit must be able to integrate with Hospital HIS system
Quality and Patient Safety Compliance : ( Support documents must be supplied )
12 | Unit must be FDA / CE marked .
13 | Unit must comply ISO 13485 Quality management system for medical device or equivalent .
14 | System must comply with ISO ; IEC Medical equipment Electrical Safety IEC 60601-1..
2 | Accessories
Supplied with all standard accessories.
3 | Consumables
Supplied with all standard consumables.
4 | Avialable Additional Option
No. | OPTIONS DESCRIPTION
Important Notes & Obligatory Conditions
A. | Completeing this compliance sheet is manditory. All the information to be provided by the vendor in the compliance sheet must be 100% true. Any false information given will result in an immediate disqualification and the offer shall be considered null and void.
B. | Complete on-site (off-site, if necessary) training for Biomedical Engineeing Staff (Service Training) and for Nurses and Physicians (End User/Application Training) is required.
C. | Equipment Meets OR Exceeds IEC - 601, ISO, ANS, BS, JIS
D. | Rated Voltage: 240V(+/- 5% ) 228-252 Volts single Phase OR 415 ( +/- 5% ) 395 - 435 Volts three Phase, 50 Hz .Three core cable and the casing must be earthed.Three pin electrical plug.
E. | A Price List For Spare Parts: Must be provided to cover at least 7 years of operation and maintenance of the equipment supplied.
F. | Operation And Service Manuals: All Manuals must be supplied as " Standard Requirements of Technical Documents " for all Medical Equipment. Two Copies each and one Soft Copy for each.
G. | Installation: All equipment must be installed by the manufacturer's engineer(s) or those approved from the Hospital Biomedical Engineering Department.
H. | Warrenty : Comprehensive minimum 3 Years warrenty .